## Dog
CALCULATION OF PARAMETERS OF A VOXEL DOG
Length | 800 | Volume | 96000000 | mm3 |  | Resolution |  | 0.98 | 10
Width | 300 |  | 96000 | cm3 |  | Total Permitivity = |  | 2.8976 |  |  |  | Age | 5 | Years
Height | 400 |  |  |  |  | Density = |  | 1050.132 |  |  |  | Weight | 25 | Kg
[6 empty] | Average Heat Capacity = |  | 3.1123 |  |  |  | Freq | 2.4 | GHz
[6 empty] | Average Conductivity = |  | 0.98452 |  |  |  | Angular Velocity | 12.34 | rad/km
[6 empty] | Loss Tangent = |  | 0.018934
[6 empty] | Thermal Conductivity = |  | 0.4126
Tissue | Num | Eps | Mu | Kappa [S/m] | Rho [kg/m3] | K [W/mK] | HeatCap [J/gK] | BldFlow [W/m3K] | Metabol [W/m^3] | R | G | B | Density in g/cm3 | Percentage volume | Volume of tissue | Fractional permittivity
Muscle | 1 | 52 | 1 | 1.2 | 1040 | 0.5 | 3.6 | 900000 | 50000 | 255 | 100 | 100 | 1.04 | 30 | 28800 | 15600
Fat | 2 | 15 | 1 | 0.1 | 920 | 0.2 | 2.3 | 10000 | 1000 | 255 | 255 | 100 | 0.92 | 20 | 19200 | 3840
Bone cortical | 3 | 12 | 1 | 0.3 | 1200 | 0.4 | 1.8 | 20000 | 3000 | 180 | 180 | 180 | 1.2 | 15 | 14400 | 2880
Brain | 4 | 48 | 1 | 0.7 | 1050 | 0.6 | 3.7 | 50000 | 60000 | 180 | 100 | 255 | 1.05 | 5 | 4800 | 2400
Skin | 5 | 38 | 1 | 0.9 | 1100 | 0.3 | 3.1 | 100000 | 30000 | 255 | 200 | 180 | 1.1 | 10 | 9600 | 3800
Lung | 6 | 25 | 1 | 0.4 | 1000 | 0.4 | 3.2 | 30000 | 20000 | 150 | 150 | 255 | 1 | 10 | 9600 | 2500
Liver | 7 | 45 | 1 | 1.5 | 1080 | 0.5 | 3.5 | 600000 | 40000 | 200 | 0 | 0 | 1.08 | 10 | 9600 | 4500
5074.2857

## Cow
CALCULATION OF PARAMETERS OF A VOXEL COW
Length | 4600 | Volume | 126960000 | mm3 |  | Resolution |  | 0.98 | 10
Width | 120 |  | 126960 | cm3 |  | Total Permitivity = |  | 37.59 |  |  |  | Age | 6 | Years
Height | 230 |  |  |  |  | Density = |  | 1056.78 |  |  |  | Weight | 5 | Kg
[6 empty] | Average Heat Capacity = |  | 3.18 |  |  |  | Freq | 2.4 | GHz
[6 empty] | Average Conductivity = |  | 0.8551 |  |  |  | Angular Velocity | 12.34 | rad/km
[6 empty] | Loss Tangent = |  | 0.021
[6 empty] | Thermal Conductivity = |  | 0.4629
Tissue | Num | Eps | Mu | Kappa [S/m] | Rho [kg/m3] | K [W/mK] | HeatCap [J/gK] | BldFlow [W/m3K] | Metabol [W/m^3] | R | G | B | Density in g/cm3 | Percentage volume | Volume of tissue | Fractional permittivity
Muscle | 1 | 55 | 1 | 1.3 | 1050 | 0.55 | 3.7 | 1000000 | 55000 | 240 | 90 | 90 | 1.05 | 35 | 35250 | 19250
Fat | 2 | 16 | 1 | 0.12 | 910 | 0.25 | 2.5 | 12000 | 1200 | 250 | 240 | 90 | 0.91 | 18 | 18180 | 2916
Bone cortical | 3 | 14 | 1 | 0.35 | 1250 | 0.45 | 2 | 25000 | 3500 | 160 | 160 | 160 | 1.25 | 14 | 14175 | 3465
Brain | 4 | 50 | 1 | 0.75 | 1060 | 0.65 | 3.8 | 55000 | 65000 | 190 | 90 | 250 | 1.06 | 6 | 6075 | 3000
Skin | 5 | 40 | 1 | 1 | 1120 | 0.35 | 3.3 | 110000 | 35000 | 250 | 210 | 190 | 1.12 | 8 | 8100 | 3200
Lung | 6 | 28 | 1 | 0.5 | 980 | 0.45 | 3.4 | 35000 | 25000 | 130 | 140 | 250 | 0.98 | 9 | 9113 | 2520
Liver | 7 | 48 | 1 | 1.6 | 1090 | 0.55 | 3.6 | 650000 | 45000 | 210 | 10 | 10 | 1.09 | 10 | 10125 | 4800
5593

## References
References
Gabriel, C., et al. (1996). The dielectric properties of biological tissues: I. Literature survey. Physics in Medicine and Biology.
IT’IS Foundation Database – https://itis.swiss/database (widely used reference for EM simulation models).
Thermal and density estimates were guided by veterinary anatomical physiology averages across common domestic species.

## Cat
CALCULATION OF PARAMETERS OF A VOXEL CAT
Length | 260 | Volume | 3510000 | mm3 |  | Resolution |  | 0.98 | 10
Width | 150 |  | 3510 | cm3 |  | Total Permitivity = |  | 32 |  |  |  | Age | 6 | Years
Height | 90 |  |  |  |  | Density = |  | 1027 |  |  |  | Weight | 700 | Kg
[6 empty] | Average Heat Capacity = |  | 2.873 |  |  |  | Freq | 2.4 | GHz
[6 empty] | Average Conductivity = |  | 0.6448 |  |  |  | Angular Velocity | 12.34 | rad/km
[6 empty] | Loss Tangent = |  | 0.0182
[6 empty] | Thermal Conductivity = |  | 0.3894
Tissue | Num | Eps | Mu | Kappa [S/m] | Rho [kg/m3] | K [W/mK] | HeatCap [J/gK] | BldFlow [W/m3K] | Metabol [W/m^3] | R | G | B | Density in g/cm3 | Percentage volume | Volume of tissue | Fractional permittivity
Muscle | 1 | 50 | 1 | 1.1 | 1030 | 0.48 | 3.5 | 800000 | 48000 | 245 | 95 | 95 | 1.03 | 28 | 23520 | 14400
Fat | 2 | 14 | 1 | 0.09 | 930 | 0.18 | 2.1 | 9000 | 900 | 248 | 250 | 95 | 0.93 | 22 | 18480 | 3080
Bone cortical | 3 | 10 | 1 | 0.25 | 1150 | 0.38 | 1.6 | 15000 | 2500 | 170 | 170 | 170 | 1.15 | 12 | 10080 | 1200
Brain | 4 | 47 | 1 | 0.65 | 1040 | 0.58 | 3.6 | 45000 | 58000 | 175 | 95 | 250 | 1.04 | 8 | 6720 | 2350
Skin | 5 | 36 | 1 | 0.8 | 1080 | 0.28 | 3 | 90000 | 28000 | 250 | 195 | 185 | 1.08 | 9 | 7560 | 3240
Lung | 6 | 22 | 1 | 0.3 | 990 | 0.42 | 3.1 | 25000 | 18000 | 140 | 145 | 250 | 0.99 | 11 | 9240 | 2420
Liver | 7 | 43 | 1 | 1.3 | 1070 | 0.52 | 3.4 | 550000 | 38000 | 190 | 5 | 5 | 1.07 | 10 | 8400 | 4300
4427.1429